## Life Cycle
All Pricing is subject to change without notice
Life cycle Data P9390GSI
Not Provided By Waukesha | [9 empty] | 9390GL
Engine Model | Engine Qty | Type of Service | Interval | Part Number | Description | Qty | Total Qty | 2016 User Pricing | Extended | Extended User Price | Hours
P9390GSI | 1 | Planned Service | 1500 | 153894D | Gasket, Valve Cover | 16 | 16 | 12.8571 | 205.7143
P9390GSI | 1 | Planned Service | 1500 | 60999F | Plug, Spark, 18 mm, 0.020 Gap | 16 | 16 | 31.4286 | 502.8571
P9390GSI | 1 | Lube Oil | 1500 | 168660B | Element, Lube Oil Filter 32" | 10 | 10 | 21.4286 | 214.2857 |  |  | 5.5353 | 3.9014
|  | 1500 Hour Extended User Price | [6 empty] | 922.8571 | 214.2857 | 1500 | 0.14286 | 0.61524
P9390GSI | 1 | Planned Service | 4000 | 740011 | Boot, Spark Plug | 16 | 16 | 6.5143 | 104.2286
P9390GSI | 1 | Planned Service | 4000 | 211751 | Boot, Coil | 16 | 16 | 0.7 | 11.2
|  | 4000 Hour Extended User Price | [6 empty] | 115.4286 | 8106.6286 | 4000 | 2.0267 | 0.028857
P9390GSI | 1 | Planned Service | 8000 | 169905 | Gasket, Carb | 2 | 2 | 10.7571 | 21.5143
P9390GSI | 1 | Planned Service | 8000 | 169917 | Gasket, Carb | 2 | 2 | 4.1857 | 8.3714
P9390GSI | 1 | Planned Service | 8000 | 209364 | Element, Air Cleaner | 2 | 2 | 407.1429 | 814.2857
P9390GSI | 1 | Planned Service | 8000 | 209365 | Element, Precleaner | 2 | 2 | 28.8429 | 57.6857
P9390GSI | 1 | Planned Service | 8000 | 489246 | Gasket, Carb | 2 | 2 | 28.5714 | 57.1429
P9390GSI | 1 | Planned Service | 8000 | 493023 | O-Ring, Lube Oil Strainer | 1 | 1 | 1.3857 | 1.3857
P9390GSI | 1 | Planned Service | 8000 | 493026 | Seal, Lube Oil Strainer | 1 | 1 | 1.6143 | 1.6143
P9390GSI | 1 | Planned Service | 8000 | 499222 | Diaphragm, Carb. | 2 | 2 | 67.1429 | 134.2857
P9390GSI | 1 | Planned Service | 8000 | 168922M | O-Ring, Oil Bypass | 1 | 1 | 0.38571 | 0.38571
P9390GSI | 1 | Planned Service | 8000 | 168922P | O-Ring, Oil Filter Cover VHP16&AT | 1 | 1 | 3.7857 | 3.7857
P9390GSI | 1 | Planned Service | 8000 | 169677 | Element, Breather | 1 | 1 | 729 | 729
P9390GSI | 1 | Planned Service | 8000 | 199253D | Belt, WP, Aux. | 1 | 1 | 111.6571 | 111.6571
P9390GSI | 1 | Planned Service | 8000 | A169911 | Belt, W/P - Main | 1 | 1 | 191.4286 | 191.4286
P9390GSI | 1 | Planned Service | 8000 | TURBO8 | Turbo Parts, VHP-16V | 2 | 2 | 0 | 0
|  | 8000 Hour Extended User Price | [6 empty] | 2132.5429 | 1461.4857 | 8000 | 0.18269 | 0.26657
P9390GSI | 1 | Planned Service | 16000 | 211357H | Extension, Spark Plug, VHP | 16 | 16 | 80.4 | 1286.4
P9390GSI | 1 | Planned Service | 16000 | 493671 | Fisher 99 repair kit | 2 | 2 | 908.9714 | 1817.9429
P9390GSI | 1 | Planned Service | 16000 | 214342A | Starter Motor, Tune-up kit | 1 | 1 | 709.7143 | 709.7143
|  | 16000 Hour Extended User Price | [6 empty] | 3814.0571 | 3814.0571 | 16000 | 0.23838 | 0.23838
P9390GSI | 1 | Top End Overhaul | 20000 | 167480G | Bushing, Rocker Arm, VHP | 64 | 64 | 5.7143 | 365.7143
P9390GSI | 1 | Top End Overhaul | 20000 | 167480H | Bushing, Rocker Arm Act, VHP | 16 | 16 | 9.7714 | 156.3429
P9390GSI | 1 | Top End Overhaul | 20000 | G-979-267 | Gskt, Valve Ovrhl, P9390G/GSI | 1 | 1 | 1677.7429 | 1677.7429
P9390GSI | 1 | Top End Overhaul | 20000 | G-936-1017 | VALVE OVERHAUL, VHP G/GSI | 16 | 16 | 1022.9857 | 16367.7714
|  | 20000 Hour Extended User Price | [6 empty] | 18567.5714 | 16786.7829 | 20000 | 0.83934 | 0.92838
P9390GSI | 1 | Bottom End Overhaul | 40000 | 78390 | Bearing, Idler Gear - Rear | 3 | 3 | 12.8429 | 38.5286
P9390GSI | 1 | Bottom End Overhaul | 40000 | 78391 | Bearing, Idler Gear - Front | 3 | 3 | 92.8571 | 278.5714
P9390GSI | 1 | Bottom End Overhaul | 40000 | 153610 | Seal, Thermostat | 18 | 18 | 7.5714 | 136.2857
P9390GSI | 1 | Bottom End Overhaul | 40000 | 161339 | Bearing, Idler Pulley | 1 | 1 | 33.2571 | 33.2571
P9390GSI | 1 | Bottom End Overhaul | 40000 | 169875 | Plunger, Relief Valve | 1 | 1 | 68.3143 | 68.3143
P9390GSI | 1 | Bottom End Overhaul | 40000 | 214045 | Elasti Stp Nut 3/4-16 | 40 | 40 | 9.3714 | 374.8571
P9390GSI | 1 | Bottom End Overhaul | 40000 | 118013K | O-Ring, Breather Valve, VHP | 1 | 1 | 1.3 | 1.3
P9390GSI | 1 | Bottom End Overhaul | 40000 | 169080W | Screw, Fixed Lifter Adj. VHP | 32 | 32 | 12.8143 | 410.0571
P9390GSI | 1 | Bottom End Overhaul | 40000 | 169876A | Spring, Relief Valve | 1 | 1 | 42.8857 | 42.8857
P9390GSI | 1 | Bottom End Overhaul | 40000 | 199331F | Damper, Vibration 24 | 1 | 1 | 3773.0286 | 3773.0286
P9390GSI | 1 | Bottom End Overhaul | 40000 | 208434E | Bearing, Gov. Rod End | 2 | 2 | 22.9857 | 45.9714
P9390GSI | 1 | Bottom End Overhaul | 40000 | 208434G | Bearing, Gov. Rod End | 2 | 2 | 15.4143 | 30.8286
P9390GSI | 1 | Bottom End Overhaul | 40000 | 211887A | Thermostat, 165°F | 2 | 2 | 45.3 | 90.6
P9390GSI | 1 | Bottom End Overhaul | 40000 | 211887B | Thermostat, 170°F | 16 | 16 | 35.9571 | 575.3143
P9390GSI | 1 | Bottom End Overhaul | 40000 | 257016A | Spindle, Idler Gear | 3 | 3 | 265.5 | 796.5
P9390GSI | 1 | Bottom End Overhaul | 40000 | 47108F | Bushing, Piston Pin | 32 | 32 | 29.5 | 944
P9390GSI | 1 | Bottom End Overhaul | 40000 | G-900-1027 | Overhaul Gasket, VHP V16 GSI | 1 | 1 | 2484.0714 | 2484.0714
P9390GSI | 1 | Bottom End Overhaul | 40000 | G-918-333 | Main Bearing, VHP V16 | 1 | 1 | 2504.8 | 2504.8
P9390GSI | 1 | Bottom End Overhaul | 40000 | G-927-42 | Cam Bearing, VHP V16 | 1 | 1 | 825.7143 | 825.7143
P9390GSI | 1 | Bottom End Overhaul | 40000 | G-960-202 | Kit, JW Pump, VHP V16 G/DSI | 1 | 1 | 1573.6571 | 1573.6571
P9390GSI | 1 | Bottom End Overhaul | 40000 | A153754U | Push Rod Assembly | 32 | 32 | 95.4714 | 3055.0857
P9390GSI | 1 | Bottom End Overhaul | 40000 | A166993E | Valve, Breather Reg. | 1 | 1 | 74.8571 | 74.8571
P9390GSI | 1 | Bottom End Overhaul | 40000 | A205210 | Rod Bearing Asm. | 16 | 16 | 172.8571 | 2765.7143
P9390GSI | 1 | Bottom End Overhaul | 40000 | A211820 | Screw, Rocker Arm Adj. VHP-4 | 64 | 64 | 64.2857 | 4114.2857
P9390GSI | 1 | Bottom End Overhaul | 40000 | B3909 | Bearing, Gov. Drive | 1 | 1 | 4.8 | 4.8
P9390GSI | 1 | Bottom End Overhaul | 40000 | B4367 | Bearing, Gov. Drive | 1 | 1 | 4.0143 | 4.0143
P9390GSI | 1 | Bottom End Overhaul | 40000 | C214311B | Tappet Asm, Valve | 32 | 32 | 318.5714 | 10194.2857
P9390GSI | 1 | Bottom End Overhaul | 40000 | G-932-287 | GSI HARD LINER SLV. KIT | 16 | 16 | 2095.0286 | 33520.4571
P9390GSI | 1 | Bottom End Overhaul | 40000 | G-960-256 | Kit, Auxilliary Water Pump | 1 | 1 | 625.3571 | 625.3571
P9390GSI | 1 | Bottom End Overhaul | 40000 | G-980-148 | Oil Pump Repair, VHP V16 | 1 | 1 | 3571.4286 | 3571.4286
P9390GSI | 1 | Bottom End Overhaul | 40000 | CAM12 | Camshaft, VHP-16V | 1 | 1 | 0 | 0
P9390GSI | 1 | Bottom End Overhaul | 40000 | CRANK12 | Crankshaft, VHP-16V | 1 | 1 | 0 | 0
P9390GSI | 1 | Bottom End Overhaul | 40000 | ROD12 | Conn Rod, VHP-16V | 16 | 16 | 0 | 0
|  | 40000 Hour Extended User Price | [6 empty] | 72958.8286 | 84216.1714 | 40000 | 2.1054 | 1.824
P9390GSI | 1 | Emergency Spares |  | 295844 | Sensor, Hall Effect | 1 | 1 | 460 | 460
P9390GSI | 1 | Emergency Spares |  | 211357H | Extension, Spark Plug, VHP | 2 | 2 | 80.4 | 160.8
P9390GSI | 1 | Emergency Spares |  | 740610A | Module, CEC Ignition - 16 Cyl | 1 | 1 | 5487.1429 | 5487.1429
P9390GSI | 1 | Emergency Spares |  | G-960-202 | Kit, JW Pump, VHP V16 G/DSI | 1 | 1 | 1573.6571 | 1573.6571
P9390GSI | 1 | Emergency Spares |  | G-977-49 | Gasket, Sgl. Hd., VHP 9-3/8 G/GSI | 1 | 1 | 99.5571 | 99.5571
P9390GSI | 1 | Emergency Spares |  | AA204702R | Cylinder Head Asm, VHP S2 GSI | 1 | 1 | 2924.3571 | 2924.3571
P9390GSI | 1 | Emergency Spares |  | G-932-287 | GSI HARD LINER SLV. KIT | 1 | 1 | 2095.0286 | 2095.0286
P9390GSI | 1 | Emergency Spares |  | G-960-256 | Kit, Auxilliary Water Pump | 1 | 1 | 625.3571 | 625.3571
P9390GSI | 1 | Emergency Spares |  | 493671 | Fisher 99 repair kit | 2 | 2 | 908.9714 | 1817.9429
P9390GSI | 1 | Emergency Spares |  | 69694 | Coil, Ignition | 16 | 16 | 69.1571 | 1106.5143
P9390GSI | 1 | Emergency Spares |  | G-936-1017 | Single VHP Valve OH Kit | 1 | 1 | 1022.9857 | 1022.9857
P9390GSI | 1 | Emergency Spares |  | 169677 | Element, Breather | 1 | 1 | 729 | 729
P9390GSI | 1 | Emergency Spares |  | 208472C | Element Stainless ST. | 1 | 1 | 449.5429 | 449.5429
P9390GSI | 1 | Emergency Spares |  | 60999F | Plug, Spark, 18 mm, 0.020 Gap | 16 | 16 | 31.4286 | 502.8571
P9390GSI | 1 | Emergency Spares |  | 209364 | Element, Air Cleaner | 2 | 2 | 407.1429 | 814.2857
P9390GSI | 1 | Emergency Spares |  | 209365 | Element, Precleaner | 2 | 2 | 28.8429 | 57.6857
P9390GSI | 1 | Emergency Spares |  | 168273B | PICKUP, MAGNETIC | 1 | 1 | 608.19 | 608.19
|  | Emergency Spares Extended User Price | [6 empty] | 20534.9043

## Commissioning Spares
Part number | Description | Qty | User Pricing | User Pricing Ext.
60999F | Plug, Spark, 18mm 0.015" gap | 16 | 31.43 | 502.88
199253D | Belt, WP, Aux. | 1 | 42 | 42
A169911 | Belt, W/P - Main | 1 | 192 | 192
736.88

## Special Tools
Part Number | Description | Qty | 2016 User
494217 | COMPRESSION TESTER ADAPTER | 1 | 112.3714
494287 | VALVE ADJUSTING WRENCH | 1 | 145.6143
494385 | SEAL REMOVAL TOOL | 1 | 101.2286
474034 | COMPRESSOR,4 VALVE SPRING | 1 | 707.2
474038 | EXTRACTOR, VALVE SEAT | 1 | 1487.4429
474040 | PULLER,VLVE BRIDGE GUIDE | 1 | 122.7286
474046 | REAMER,VLVE GUIDE(.5612/.5619) | 1 | 519.4143
495327 | VALVE STEM SEAL INSTALLER TOOL | 1 | 487.9286
495328 | VALVE SEAT INSTALLER TOOL | 1 | 597.3429
495329 | VALVE SEAT INSTALLER TOOL | 1 | 632.8286
495330 | VALVE BRIDGE GUIDE PIN INSTALL | 1 | 588.4714
474044 | GAGE MACH VHP CYLINDER HEAD AS | 1 | 1271.5714
474000 | CAMSHAFT DUMMY GEAR | 1 | 279.4571
474005 | STOP SLEEVE | 1 | 116.8143
474013 | WATER PUMP REBUILD KIT | 1 | 3050.1143
474025 | PICK-UP LOCATION GUIDE | 1 | 64.5857
474041 | PLIERS,PIST RING EXPAND 238MM | 1 | 1755.6857
494206 | RING COMPRESSOR | 1 | 831.7143
494286 | BOTTOM PLATE | 1 | 276.6714
494366 | MAIN BEARING INSTALL TOOL | 1 | 54.1857
495350 | SPARK PLUG SLEEVE SEAT RE-SURFACING TOOL FOR CYLINDER HEADS - FIELD SERVICE | 1 | 2210.4857
474018 | PISTON PULLER | 1 | 91.0143
494261 | VHP TOOL KIT | 1 | 11221.1143
26725.9857