## lifecycle
All Pricing is subject to change without notice
Life cycle Data L5774LT EXT
Currently not supplied by GE Waukesha
Engine Model | Engine Qty | Type of Service | Interval | Part Number | Description | Qty | Total Qty | 2016 User Pricing | Extended
L5774LT EXT | 1 | Planned Service | 3000 | 489191 | Paper Liners, Microspin | 1 | 1 | 5.9286 | 5.9286
L5774LT EXT | 1 | Planned Service | 3000 | 490078 | Filter Element, Oil Separator | 1 | 1 | 110 | 110
L5774LT EXT | 1 | Planned Service | 4000 | 214275A | Filter Element, Air Cleaner | 2 | 2 | 92.8571 | 185.7143
L5774LT EXT | 1 | Planned Service | 4000 | 69919D | Spark Plug | 12 | 12 | 207.1429 | 2485.7143
L5774LT EXT | 1 | Planned Service | 4000 | 740011A | Boot, Spark Plug | 12 | 12 | 6.3143 | 75.7714
L5774LT EXT | 1 | Planned Service | 8000 | 493727 | Fisher 99 fuel filter | 2 | 2 | 37.8857 | 75.7714
L5774LT EXT | 1 | Planned Service | 8000 | 493637 | Gasket, Carb | 2 | 2 | 28.5714 | 57.1429
L5774LT EXT | 1 | Planned Service | 8000 | 499222 | Diaphragm, Carb. | 2 | 2 | 67.1429 | 134.2857
L5774LT EXT | 1 | Planned Service | 8000 | A199868 | Belt, W/P - Aux. | 1 | 1 | 26.2286 | 26.2286
L5774LT EXT | 1 | Planned Service | 8000 | A209617 | Belt, W/P - Main 0.88" | 1 | 1 | 81.4286 | 81.4286
L5774LT EXT | 1 | Planned Service | 8000 | TURBO05 | Inspect/Repair Turbocharger | 2 | 2 | 0 | 0
L5774LT EXT | 1 | Planned Service | 16000 | 493671 | Kit, Regulator Fisher 99 | 2 | 2 | 908.9714 | 1817.9429
L5774LT EXT | 1 | Planned Service | 16000 | A211797R | EXTENSION ASM, SPARK PLUG, VHP-S4 | 12 | 12 | 68.8286 | 825.9429
L5774LT EXT | 1 | Planned Service | 16000 | 495128 | Overhaul Kit, Air Starter | 1 | 1 | 1138.5 | 1138.5
L5774LT EXT | 1 | Planned Service | 16000 | 153994C | Gasket, Valve Cover VHP-4 | 12 | 12 | 28.5714 | 342.8571
L5774LT EXT | 1 | Lube Oil | 3000 | 199395B | Lube Oil Filter | 5 | 5 | 42.8571 | 214.2857
L5774LT EXT | 1 | Top End Overhaul | 25000 | 211798D | Bushing, Rocker Arm VHP-4 | 24 | 24 | 50.8714 | 1220.9143
L5774LT EXT | 1 | Top End Overhaul | 25000 | 211802B4 | Seat, Valve Exhaust .005 O/S | 24 | 24 | 139.9571 | 3358.9714
L5774LT EXT | 1 | Top End Overhaul | 25000 | G-979-294 | Gskt, Valve Ovrhl, L5794GSI | 1 | 1 | 1796.3571 | 1796.3571
L5774LT EXT | 1 | Top End Overhaul | 25000 | G-936-1045 | Kit, Valve O/H VHP S4 LT | 12 | 12 | 1257.1429 | 15085.7143
L5774LT EXT | 1 | Bottom End Overhaul | 50000 | 145029A | Bushing, Oil Pump Gear | 1 | 1 | 33.7857 | 33.7857
L5774LT EXT | 1 | Bottom End Overhaul | 50000 | 153063E | Spindle, Oil Pump Gear | 1 | 1 | 355.4714 | 355.4714
L5774LT EXT | 1 | Bottom End Overhaul | 50000 | 153610 | Seal, Thermostat | 8 | 8 | 7.5714 | 60.5714
L5774LT EXT | 1 | Bottom End Overhaul | 50000 | 161339 | Bearing, Idler Pulley | 1 | 1 | 33.2571 | 33.2571
L5774LT EXT | 1 | Bottom End Overhaul | 50000 | 169875 | Plunger, Relief Valve | 1 | 1 | 68.3143 | 68.3143
L5774LT EXT | 1 | Bottom End Overhaul | 50000 | 169876A | Spring, Relief Valve | 1 | 1 | 42.8857 | 42.8857
L5774LT EXT | 1 | Bottom End Overhaul | 50000 | 199331F | Damper, Vibration 24 | 1 | 1 | 3773.0286 | 3773.0286
L5774LT EXT | 1 | Bottom End Overhaul | 50000 | 200016D | Spindle, Idler Gear | 1 | 1 | 295.7143 | 295.7143
L5774LT EXT | 1 | Bottom End Overhaul | 50000 | 208434D | Bearing, Rod End (3/8-24 RH) | 1 | 1 | 17.6857 | 17.6857
L5774LT EXT | 1 | Bottom End Overhaul | 50000 | 208434E | Bearing, Gov. Rod End | 1 | 1 | 22.9857 | 22.9857
L5774LT EXT | 1 | Bottom End Overhaul | 50000 | 211887 | Thermostat 160 F | 1 | 1 | 42.5 | 42.5
L5774LT EXT | 1 | Bottom End Overhaul | 50000 | 211887A | Thermostat, 165°F | 2 | 2 | 45.3 | 90.6
L5774LT EXT | 1 | Bottom End Overhaul | 50000 | 211887B | Thermostat, 170°F | 5 | 5 | 35.9571 | 179.7857
L5774LT EXT | 1 | Bottom End Overhaul | 50000 | 214045 | Elasti Stp Nut 3/4-16 | 28 | 28 | 9.3714 | 262.4
L5774LT EXT | 1 | Bottom End Overhaul | 50000 | 47108F | Bushing, Piston Pin | 12 | 12 | 29.5 | 354
L5774LT EXT | 1 | Bottom End Overhaul | 50000 | 496873 | Kit, Oil Temp. Valve | 1 | 1 | 113.6714 | 113.6714
L5774LT EXT | 1 | Bottom End Overhaul | 50000 | 78390 | Bearing, Idler Gear - Rear | 1 | 1 | 12.8429 | 12.8429
L5774LT EXT | 1 | Bottom End Overhaul | 50000 | 78391 | Bearing, Idler Gear - Front | 1 | 1 | 92.8571 | 92.8571
L5774LT EXT | 1 | Bottom End Overhaul | 50000 | G-932-288 | Sleeve, sgl., VHP-4 | 12 | 12 | 2215.1571 | 26581.8857
L5774LT EXT | 1 | Bottom End Overhaul | 50000 | A153754U | Push Rod Assembly | 24 | 24 | 95.4714 | 2291.3143
L5774LT EXT | 1 | Bottom End Overhaul | 50000 | A205210 | Rod Bearing Asm. | 13 | 13 | 172.8571 | 2247.1429
L5774LT EXT | 1 | Bottom End Overhaul | 50000 | A211820 | Screw, Rocker Arm Adj. VHP-4 | 24 | 24 | 64.2857 | 1542.8571
L5774LT EXT | 1 | Bottom End Overhaul | 50000 | C214311B | Tappet Asm, Valve | 24 | 24 | 318.5714 | 7645.7143
L5774LT EXT | 1 | Bottom End Overhaul | 50000 | G-900-1033 | Basic Gasket Set VHP V12 G/GSI | 1 | 1 | 1503.4 | 1503.4
L5774LT EXT | 1 | Bottom End Overhaul | 50000 | G-918-344 | Kit, Main Bearing (T-Drilled) | 1 | 1 | 1583.1143 | 1583.1143
L5774LT EXT | 1 | Bottom End Overhaul | 50000 | G-927-7 | Cam Bushing Set VHP V12 | 1 | 1 | 487.6857 | 487.6857
L5774LT EXT | 1 | Bottom End Overhaul | 50000 | G-960-256 | Kit, Auxilliary Water Pump | 1 | 1 | 625.3571 | 625.3571
L5774LT EXT | 1 | Bottom End Overhaul | 50000 | G-960-291 | Kit, Jacket Water Pump VHP V12 | 1 | 1 | 833.9714 | 833.9714
L5774LT EXT | 1 | Bottom End Overhaul | 50000 | G-980-162 | Kit, Oil Pump Repair VHP V12 | 1 | 1 | 2334.5429 | 2334.5429
L5774LT EXT | 1 | Bottom End Overhaul | 50000 | 69694G | Ignition Coil, Flange Mount | 12 | 12 | 285.7143 | 3428.5714
L5774LT EXT | 1 | Bottom End Overhaul | 50000 | CRANK11 | Crankshaft, VHP-12V | 1 | 1 | 0 | 0
L5774LT EXT | 1 | Bottom End Overhaul | 50000 | ROD11 | Conn Rod, VHP-12V | 12 | 12 | 0 | 0
L5774LT EXT | 1 | Bottom End Overhaul | 50000 | CAM11 | Camshaft, VHP-12V | 1 | 1 | 0 | 0
L5774LT EXT | 1 | Emergency Spares |  | 211802B4 | Seat, Valve Exhaust .005 O/S | 2 | 2 | 139.9571 | 279.9143
L5774LT EXT | 1 | Emergency Spares |  | 214275A | Filter Element, Air Cleaner | 2 | 2 | 92.8571 | 185.7143
L5774LT EXT | 1 | Emergency Spares |  | 489191 | Paper Liners, Microspin | 2 | 2 | 5.9286 | 11.8571
L5774LT EXT | 1 | Emergency Spares |  | 490078 | Filter Element, Oil Separator | 2 | 2 | 110 | 220
L5774LT EXT | 1 | Emergency Spares |  | 69957A | Ignition Coil | 2 | 2 | 427.7571 | 855.5143
L5774LT EXT | 1 | Emergency Spares |  | G-932-288 | Sleeve, sgl., VHP-4 | 1 | 1 | 2215.1571 | 2215.1571
L5774LT EXT | 1 | Emergency Spares |  | G-977-69 | Gasket, Sgl. Hd., VHP-4 GSI 8-1/2 | 1 | 1 | 148.6143 | 148.6143
L5774LT EXT | 1 | Emergency Spares |  | A211797R | EXTENSION ASM, SPARK PLUG, VHP-S4 | 2 | 2 | 68.8286 | 137.6571
L5774LT EXT | 1 | Emergency Spares |  | A295844D | Magnetic Pick-up Assembly | 1 | 1 | 437.1429 | 437.1429
L5774LT EXT | 1 | Emergency Spares |  | A740110C | Knock Sensor Assembly | 1 | 1 | 352.6286 | 352.6286
L5774LT EXT | 1 | Emergency Spares |  | A740125 | Oil Pressure Transducer | 1 | 1 | 519.4143 | 519.4143
L5774LT EXT | 1 | Emergency Spares |  | A740119 | Intake Manifold Pressure Transducer | 1 | 1 | 672.1143 | 672.1143
L5774LT EXT | 1 | Emergency Spares |  | A740120 | Thermistor Assembly | 1 | 1 | 363.1429 | 363.1429
L5774LT EXT | 1 | Emergency Spares |  | AG205002G | Head Assy, Cylinder (S4 LT) | 1 | 1 | 2783.5714 | 2783.5714
L5774LT EXT | 1 | Emergency Spares |  | G-960-256 | Kit, Auxilliary Water Pump | 1 | 1 | 625.3571 | 625.3571
L5774LT EXT | 1 | Emergency Spares |  | G-960-291 | Kit, Jacket Water Pump VHP V12 | 1 | 1 | 833.9714 | 833.9714
L5774LT EXT | 1 | Emergency Spares |  | G-962-1600 | Kit, Microspin Service | 1 | 1 | 89.4571 | 89.4571
L5774LT EXT | 1 | Emergency Spares |  | 69919D | Spark Plug | 12 | 12 | 207.1429 | 2485.7143
L5774LT EXT | 1 | Emergency Spares |  | A199868 | Belt, W/P - Aux. | 1 | 1 | 26.2286 | 26.2286
L5774LT EXT | 1 | Emergency Spares |  | A209617 | Belt, W/P - Main 0.88" | 1 | 1 | 81.4286 | 81.4286

## Commissioning Spares
Part Number | Description | Qty | User | Ext User
489191 | Paper Liners, Microspin | 1 | 5.9286 | 5.9286
214275A | Filter Element, Air Cleaner | 2 | 92.8571 | 185.7143
69919D | Spark Plug | 12 | 207.1429 | 2485.7143
A199868 | Belt, W/P - Aux. | 1 | 26.2286 | 26.2286
A209617 | Belt, W/P - Main 0.88" | 1 | 81.4286 | 81.4286
199395B | Lube Oil Filter | 5 | 42.8571 | 214.2857