## READ
Waukesha Kits MSA Pricing Model - 16V275GL Plus
Containing Suggested User Pricing
| Tool Version: | Rev 2.0 | Last Update: | 2017-01-05 | 195 | Days since last updated. Please go to link below and verify if there is updates.
Sources:
- | Lifecycle schedule: | Skowronski, Peter |  |  | Updated | 2017-01-05
- | Pricing & cost: | Skowronski, Peter |  |  | Updated | 2017-01-05
How to use:
- | Use "MSA Data entry and summary" and "16V275GL Plus Tools" tabs to input values in yellow cells to generate MSA price and CM output.
- | Use "16V275GL Plus" tab to review service, overhaul, and emergency parts listings with the CP. Adjustment may be necessary to meet specific requirements.
- | Emergency parts default is 1 set pf parts for 1 to 3 units and 2 sets for 4 or more units.
- | Use other tabs as needed.
Notes:
- | Best View style for the proposal is "Page Layout" with 70% zoom.
This is a BETA Version.
Any problem with the tool please contact:
peter.skowronski@ge.com

## MSA Data entry and summary
Waukesha Kits MSA Model - 16V275GL Plus Containing Suggest User Pricing
MSA Variables | Change values highlighted in yellow only
Number of Units: | 1 | Total MSA Price to End User | Price/Unit
|  | 1059754.0078 | 1059754.0078
CP Discount off User Price: | 0% | Total MSA Price With inflation to End User | Price With inflation/Unit
Estimated Yearly price inflation percentage: | 0% | 1059754.0078 | 1059754.0078
Percent up time: | 95%
Estimated date of Commissioning: | 2018-06-01
Estimated MSA Expiration Date: | 2027-01-22 21:28 | CURRENT YEAR SERVICE INTERVAL PRICING
Operating Hours at Bottom End Overhaul / MSA Exporation | 72000 | SERVICE | HOURS | Service Intervals per engine | Total Service Intervals | Discounted User Per Service Interval
|  | A - Planned Service | 4000 | 18 | 18 | 8193.4044
|  | B - Planned Service | 8000 | 9 | 9 | 9091.01
|  | C - Planned Service | 16000 | 4 | 4 | 60377.99
|  | D - Planned Service | 24000 | 3 | 3 | 435.8
|  | E - Top End Overhaul | 36000 | 2 | 2 | 65958.6729
|  | F - Bottom End Overhaul | 72000 | 1 | 1 | 344348.35
|  | G - Emergency Spares | Emergency Spare Parts | 1 | 1 | 111368.5829
Customer Annual MSA Spend
Emergency Spare Parts | 111368.5829
Commissioning Parts | 4106.47
Tools | 0
2018 | 8193.4044
2019 | 25477.8188
2020 | 85855.8088
2021 | 25913.6188
2022 | 151814.4817
2023 | 25477.8188
2024 | 86291.6088
2025 | 25477.8188
2026 | 85855.8088
2027 | 428027.2373
2028 | 0
1063860.4778
ESTIMATED SERVICE AND OVERHAUL INTERVAL CALENDAR
|  | Estimated Service Interval Date | Year | Operating hours | A Planned Service | B Planned Service | C Planned Service | D Planned Service | E Top End Overhaul | F Bottom End Overhaul
|  | 2018-08-27 17:16 | 2018 | 2000
|  | 2018-11-23 10:32 | 2018 | 4000 | X
|  | 2019-02-19 03:47 | 2019 | 6000
|  | 2019-05-17 21:03 | 2019 | 8000 | X | X
|  | 2019-08-13 14:19 | 2019 | 10000
|  | 2019-11-09 07:35 | 2019 | 12000 | X
|  | 2020-02-05 00:51 | 2020 | 14000
|  | 2020-05-02 18:06 | 2020 | 16000 | X | X | X
|  | 2020-07-29 11:22 | 2020 | 18000
|  | 2020-10-25 04:38 | 2020 | 20000 | X
|  | 2021-01-20 21:54 | 2021 | 22000
|  | 2021-04-18 15:09 | 2021 | 24000 | X | X |  | X
|  | 2021-07-15 08:25 | 2021 | 26000
|  | 2021-10-11 01:41 | 2021 | 28000 | X
|  | 2022-01-06 18:57 | 2022 | 30000
|  | 2022-04-04 12:13 | 2022 | 32000 | X | X | X
|  | 2022-07-01 05:28 | 2022 | 34000
|  | 2022-09-26 22:44 | 2022 | 36000 | X |  |  |  | X
|  | 2022-12-23 16:00 | 2022 | 38000
|  | 2023-03-21 09:16 | 2023 | 40000 | X | X
|  | 2023-06-17 02:32 | 2023 | 42000
|  | 2023-09-12 19:47 | 2023 | 44000 | X
|  | 2023-12-09 13:03 | 2023 | 46000
|  | 2024-03-06 06:19 | 2024 | 48000 | X | X | X | X
|  | 2024-06-01 23:35 | 2024 | 50000
|  | 2024-08-28 16:51 | 2024 | 52000 | X
|  | 2024-11-24 10:06 | 2024 | 54000
|  | 2025-02-20 03:22 | 2025 | 56000 | X | X
|  | 2025-05-18 20:38 | 2025 | 58000
|  | 2025-08-14 13:54 | 2025 | 60000 | X
|  | 2025-11-10 07:09 | 2025 | 62000
|  | 2026-02-06 00:25 | 2026 | 64000 | X | X | X
|  | 2026-05-04 17:41 | 2026 | 66000
|  | 2026-07-31 10:57 | 2026 | 68000 | X
|  | 2026-10-27 04:13 | 2026 | 70000
|  | 2027-01-22 21:28 | 2027 | 72000 | X | X |  | X | X | X
|  |  |  | Service intervals: | 18 | 9 | 4 | 3 | 2 | 1
Note on A25: Peter Skowronski: Enter the QTY of each tool to be purchased under the "Tools: Tab

## Parts List
Type of Service | Interval | Part Number | Description | Qty | Total Qty | Include? | Notes:
A Planned Service | 4000 | 211665D | Kit, Admission Valve Repair | 16 | 16 | x | Could we include as a system?
A Planned Service | 4000 | 296178 | O Ring Silicone | 16 | 16 | x | What if people don't know what o-ring is used for what?
A Planned Service | 4000 | 325195A | Centrifugal Filter Paper (1 of 25 pak) | 0.04 | 0.04 | x
A Planned Service | 4000 | 69919D | Plug, Spark 13/16 Reach | 16 | 16 | x | Who would use this tool?
A Planned Service | 4000 | 294093L | Spiral gasket | 4 | 4 | x | 1) Customers looking at new unit who want to know their LCC.
A Planned Service | 4000 | 296105 | Wastegate butterfly bolt | 4 | 4 | x | 2) Channel partners who are getting an engine in their area and want to stock accordingly.
A Planned Service | 4000 | B4171C | Expansion plug | 2 | 2 | x |  | Service sales managers / Customer Service Managers / Parts Managers
A Planned Service | 4000 | 740011 | Boot, Spark Plug | 16 | 16 |  | 3) Customers intererested in 2 years (or similar) of parts.
A Planned Service | 4000 | 209365 | Pad, Prefilter | 6 | 6 | x | Used as a guidance for end users to make clearer what parts we expect to be replaced.
A Planned Service | 4000 | 199395B | Lube Oil Filter | 6 | 6 | x
B Planned Service | 8000 | A740127 | Sensor, Nox Asm | 1 | 1 | x | We could also learn what customers intervals are, what parts they are replacing (analytics).
B Planned Service | 8000 | 209992K | O-Ring | 16 | 16 | x | Jenbacher has a nice tool (Robert Autengruber) to share.
B Planned Service | 8000 | 211670C | O-Ring | 16 | 16 | x
B Planned Service | 8000 | 292679 | O-Ring | 36 | 36 | x | What kind of outputs do we expect? Check out MSA Data Entry tab.
B Planned Service | 8000 | 295387A | O-Ring | 36 | 36
B Planned Service | 8000 | 295388A | O-Ring | 36 | 36 |  | Can we determine what questions user is trying to answer? Then make sure tool can answer those questions.
B Planned Service | 8000 | 295389C | O-Ring | 36 | 36 |  | Focus on 1 of the 3 customers listed above, make sure problems can be solved with that. Then see how much work to also serve the 2nd most important and 3rd most.
B Planned Service | 8000 | 209364 | Element, air filter | 6 | 6 |  | Will make it clear that 4k maintenance is also done at 8k, 12k, 16k, etc.
B Planned Service | 8000 | 295828 | Washer, Pre-Chamber | 16 | 16
B Planned Service | 8000 | 295828C | Washer, Ignitor Sleeve | 16 | 16 |  | Could we list groups to help guide people where they are located? Problem is that groups change.
B Planned Service | 8000 | 295478C | Prechamber cup | 16 | 16 |  | Start with whatever is currently in the price book. Work backwards to add future models based on popularity (7042GSI, etc).
B Planned Service | 8000 | 325197A | Centrifugal Filter Seal Kit | 1 | 1 |  | Could we have a priority ranking (critical vs. optional - based on site conditions).
C Planned Service | 16000 | 290230A | Gasket, Valve Cover | 16 | 16 |  | Cost multiplier option.
C Planned Service | 16000 | 214046B | Actuator, wastegate & bypass | 2 | 2 |  | Tools
C Planned Service | 16000 | 296515 | Actuator, Throttle | 1 | 1 |  | Check boxes for extender/non, fisher/mooney, etc.?
C Planned Service | 16000 | A296064K | Extension Asm. | 16 | 16 |  | Make it BOM based?
C Planned Service | 16000 | A296078K | Butterfly Valve Asm, 3 in LB | 1 | 1 |  | Concerns about giving access to others BOMs? Different than EPIC right now?
C Planned Service | 16000 | AC740502E | Actuator assy. Gas, reg. | 1 | 1
C Planned Service | 16000 | C296078K | Butterfly Valve Asm, 3 in RB | 1 | 1 |  | Does it make sense to get some VOC?
C Planned Service | 16000 | 490099 | Kit, Repair Fisher 1098 295491C | 1 | 1 |  |  | Low fi wireframe and go get some feedback.
D Planned Service | 24000 | 294093X | Gasket, Inlet elbow | 2 | 2 |  |  | What does Signal need to get this started?
D Planned Service | 24000 | 296318 | O-ring | 2 | 2 |  |  | Goals of the business. (Communicate LCC to customers, get feedback and tweak, sell more MYAs, parts, etc)
D Planned Service | 24000 | 3337273 | O-ring | 2 | 2 |  |  | Ryan to get with Luke and/or Janet about getting feedback on the tool. Can scan the latest entries.
D Planned Service | 24000 | 291617 | Washer copper | 2 | 2 |  | Ryan to send notes out.
D Planned Service | 24000 | 296244C | Gasket, Intercooler / turbo | 2 | 2
D Planned Service | 24000 | 296318 | O-ring | 2 | 2 |  | Notes from 7/13/17 Meeting:
E Top End Overhaul | 36000 | G-979-295 | Gskt, Valve Ovrhl, | 1 | 1 |  | Signal working on wireframes.
E Top End Overhaul | 36000 | A296140G | Housing asm., butterfly valve, 3 in. | 1 | 1 |  | Get SSOs and names to Luke so he can grant Signal access to LCC program.
E Top End Overhaul | 36000 | A296140E | Housing asm., butterfly valve, 3 in. | 1 | 1 |  | Get access to some sample MSAs. Ryan to send.
E Top End Overhaul | 36000 | G-960-304 | Pump, kit HE280060A | 1 | 1 |  | Question about how to integrate TecSelect with LCC tool and other options. Service manual seems to be a decent guide of how to integrate different features.
E Top End Overhaul | 36000 | G-960-306 | Pump, kit, J.W. JA280060A | 1 | 1 |  | How to grant access to the tool? Same as portal for now.
E Top End Overhaul | 36000 | G-936-1031 | Valve O/H KIT, ATGL | 16 | 16 |  | Persona to develop to help put the tool together. Christina has some examples she can share.
F Bottom End Overhaul | 72000 | 153610 | Seal, Thermostat | 4 | 4 |  | Think about what interface you'd like to have to make the tool easier to use in the future.
F Bottom End Overhaul | 72000 | 209992G | O-Ring | 4 | 4 |  | Luke to send Christina and Signal the pdf of instructions for navigating the tool.
F Bottom End Overhaul | 72000 | 211887 | Thermostat 160 F | 4 | 4
F Bottom End Overhaul | 72000 | 280008 | Bearing, Piston Pin AT | 16 | 16
F Bottom End Overhaul | 72000 | 280029B | Bearing, Idler Gear | 6 | 6
F Bottom End Overhaul | 72000 | 287000 | Ring, Cyl. Head Sealing, AT27 | 16 | 16
F Bottom End Overhaul | 72000 | 287230C | Liner, Cylinder | 16 | 16
F Bottom End Overhaul | 72000 | 287304 | Piston, 9:1 AT27 | 16 | 16
F Bottom End Overhaul | 72000 | 290216A | Sleeve, Water Guide AT27 | 64 | 64
F Bottom End Overhaul | 72000 | 290221C | O-ring, Water Guide Sleeve | 128 | 128
F Bottom End Overhaul | 72000 | 290292 | Rocker Arm Tappet Ball | 36 | 36
F Bottom End Overhaul | 72000 | 290294A | Ball, Cap | 64 | 64
F Bottom End Overhaul | 72000 | 290295A | Rocker Arm Cap Ball | 64 | 64
F Bottom End Overhaul | 72000 | 290298 | Rocker Arm Ball Adj. Screw | 128 | 128
F Bottom End Overhaul | 72000 | 290347 | Ring, Piston Pin Retaining, AT | 32 | 32
F Bottom End Overhaul | 72000 | 290371C | Roller, Rocker Arm | 32 | 32
F Bottom End Overhaul | 72000 | 290372B | Bearing, Cam Rocker Arm | 32 | 32
F Bottom End Overhaul | 72000 | 291140B | Damper, Vibration | 1 | 1
F Bottom End Overhaul | 72000 | 295827B | O-Ring, Cyl Liner AT27 (2&3) | 32 | 32
F Bottom End Overhaul | 72000 | 295827C | O-Ring, Cyl. Liner AT27 (1) | 16 | 16
F Bottom End Overhaul | 72000 | 296582 | GASKET | 1 | 1
F Bottom End Overhaul | 72000 | 305169S | ROD END, M8 RH | 1 | 1
F Bottom End Overhaul | 72000 | 305169T | ROD END, M8 LH | 1 | 1
F Bottom End Overhaul | 72000 | 305169W | Rod End, M12 RH | 4 | 4
F Bottom End Overhaul | 72000 | 305169X | Rod End, M12 LH | 2 | 2
F Bottom End Overhaul | 72000 | 489056 | Kit, Thermostat Repair Aux AT 8 | 1 | 1
F Bottom End Overhaul | 72000 | G-900-1061 | Overhaul Gasket, | 1 | 1
F Bottom End Overhaul | 72000 | G-907-237 | Sgl. Piston Rings, AT27 | 16 | 16
F Bottom End Overhaul | 72000 | G-918-346 | Main Bearing, | 1 | 1
F Bottom End Overhaul | 72000 | A280110S | Bearing, Conn. Rod | 16 | 16
F Bottom End Overhaul | 72000 | A287006A | Asm., Pistom Pin AT27 | 16 | 16
F Bottom End Overhaul | 72000 | A290373C | Shaft, Rocker Arm Roller | 32 | 32
F Bottom End Overhaul | 72000 | G-903-167 | Thermostat, Kit | 1 | 1
F Bottom End Overhaul | 72000 | G-980-170 | Oil Pump Repair, AT 12V GL NA280080 | 1 | 1
G Emergency Spares |  | 209992K | O-Ring | 2 | 2
G Emergency Spares |  | 211665D | Kit, Admission Valve Repair | 2 | 2
G Emergency Spares |  | 211670C | O-Ring | 2 | 2
G Emergency Spares |  | 214046B | Actuator, Bypass | 1 | 1
G Emergency Spares |  | 287000 | Ring, Cyl. Head Sealing, AT27 | 1 | 1
G Emergency Spares |  | 287230C | Liner, Cylinder | 1 | 1
G Emergency Spares |  | 287304 | Piston, 9:1 AT27 | 1 | 1
G Emergency Spares |  | 290221C | O-ring, Water Guide Sleeve | 8 | 8
G Emergency Spares |  | 290347 | Ring, Piston Pin Retaining, AT | 2 | 2
G Emergency Spares |  | 292679 | O-Ring | 4 | 4
G Emergency Spares |  | 292843 | O-Ring, Ignition Coil, AT | 6 | 6
G Emergency Spares |  | 295387A | O-Ring | 4 | 4
G Emergency Spares |  | 295388A | O-Ring | 4 | 4
G Emergency Spares |  | 295389C | O-Ring | 4 | 4
G Emergency Spares |  | 295602E | Connector, Prechamber Supply | 2 | 2
G Emergency Spares |  | 295827B | O-Ring, Cyl Liner AT27 (2&3) | 2 | 2
G Emergency Spares |  | 295827C | O-Ring, Cyl. Liner AT27 (1) | 1 | 1
G Emergency Spares |  | 295828 | Washer, Pre-Chamber | 2 | 2
G Emergency Spares |  | 295828C | Washer, Ignitor Sleeve | 2 | 2
G Emergency Spares |  | 295844G | Magnetic Pickup | 1 | 1
G Emergency Spares |  | 296515 | Actuator, Throttle & Wastegate | 1 | 1
G Emergency Spares |  | 69957 | Ignition Coil Flange Mount W/Lead | 2 | 2
G Emergency Spares |  | A740124 | Transducer asm. Press, Intake mfl | 1 | 1
G Emergency Spares |  | 740822B | Module-Diag,IGN PWR(IPM-D) | 1 | 1
G Emergency Spares |  | A740118 | Transducer, Pressure, Oil | 1 | 1
G Emergency Spares |  | A740120 | Thermistor, oil, water, intake | 1 | 1
G Emergency Spares |  | 740825 | ECU | 1 | 1
G Emergency Spares |  | G-907-237 | Sgl. Piston Rings, AT27 | 1 | 1
G Emergency Spares |  | G-977-65 | Gasket, Sgl. Hd., AT27GL | 1 | 1
G Emergency Spares |  | A287006A | ASM, PISTON PIN AT27 | 1 | 1
G Emergency Spares |  | A296064K | Extension Asm. | 2 | 2
G Emergency Spares |  | K740128 | Module, NOx | 1 | 1
G Emergency Spares |  | AC740502E | Actuator assy. Gas regulator | 1 | 1
G Emergency Spares |  | AD287002A | Head Asm., Cyl. | 1 | 1
G Emergency Spares |  | 490099 | Kit, Repair Fisher 1098 295491C | 1 | 1
G Emergency Spares |  | G-936-1031 | Valve O/H Kit, ATGL | 1 | 1
G Emergency Spares |  | A296078K | Butterfly Valve Asm, 3 in LB | 1 | 1
G Emergency Spares |  | C296078K | Butterfly Valve Asm, 3 in RB | 1 | 1
G Emergency Spares |  | G-960-304 | Pump, Kit | 1 | 1
G Emergency Spares |  | G-960-306 | Pump, Kit JW | 1 | 1

## 16V275GL Plus Comm. Spares
* | Commissioning Spares for 16V275GL Plus
| Part Number | Description | Qty per engine | Total Qty | User | Extended User
| 199395B | Lube Oil Filter | 6 | 6 | 30.96 | 185.76
| 69919D | Plug, Spark 13/16 Reach | 16 | 16 | 157.14 | 2514.24
| 211665D | Kit, Admission Valve Repair | 4 | 4 | 300 | 1200
* | 325197A | Centrifugal Filter Seal Kit | 1 | 1 | 206.47 | 206.47
4106.47

## 16V275GL Plus Tools
* | Tools for 16V275GL Plus. Tool selection depends on the level of service being conducted by the customer and /or the CP. Reference tool catalog 398-8 for additional information |  |  | Enter Qty for each tool to be purchased by Customer.
| Part Number | Description | User Price | Customer Purchase | Customer Extended
| 473044 | Hand Tool Kit | 10559.69 |  | 0
| 292630 | Cylinder Head Lifting Eye | 266.19 |  | 0
| 292779 | Connecting Rod Guide Pin | 139.01 |  | 0
| 292583 | Valve Seat Insert Installation Tool | 699.99 |  | 0
| A292511 | Water Guide Sleeve Disassembly Tool | 348.43 |  | 0
| A292539 | Hydraulic Pump Kit | 3285.71 |  | 0
| 473016 | Prechamber Remover Kit | 2816.56 |  | 0
| 473022 | Small Collet with Ext. Tube 1-1/4 – 1-1/2 in. | 314.29 |  | 0
| 473032 | Small Collet, 1-1/4 – 1-1/2 in. | 234.76 |  | 0
| 473024 | Expanding Rod for Collets | 92.41 |  | 0
| 473025 | Hydraulic Ram Adapter | 390.67 |  | 0
| 473026 | Yoke | 372.29 |  | 0
| 473027 | Hydraulic Ram – 20 Ton | 1757.73 |  | 0
| 473028 | Coupler for Ram | 103.46 |  | 0
| A295137 | Main Bearing Turning Device | 794.79 |  | 0
| A292587 | Main Bearing Turning Device | 785.68 |  | 0
| A295138 | Thrust Bearing Turning Device | 1007.56 |  | 0
| A292591 | Thrust Bearing Turning Device | 973.94 |  | 0
| A292669 | Valve Seat Insert Removing Tool | 1275.61 |  | 0
| A292683 | Crankshaft Deflection Gauge | 1080.2 |  | 0
| A292696A | Connecting Rod Bearing Installation Tool | 1020.86 |  | 0
| A292704 | Connecting Rod Hydraulic Jacks (Set of 2) | 5076.85 |  | 0
| A292804 | Camshaft Mounting Device | 1622.41 |  | 0
| A292848 | Pump Gear Disassembly Tool | 785.14 |  | 0
| AA292579 | Spring Compressor | 382.43 |  | 0
| 473002 | Sleeve Puller/Installer | 2080.22 |  | 0
| AA292699 | Connecting Rod Bushing Removing Tool | 1006.42 |  | 0
| AA293268 | Cylinder Head Hydraulic Mounting Fixture | 12501.3 |  | 0
| AA295135 | Main Bearing Cap Lifting Device | 829.84 |  | 0
| 473001 | Piston, Connecting Rod Lifting Device | 355.58 |  | 0
| 473017 | Ring Compressor | 1175.15 |  | 0
| 473018 | Piston Ring Expander | 1584.03 |  | 0
| 296492 | Anti-Polishing Ring Removal Tool | 381.51 |  | 0
| 472996 | Compression Tester Adapter | 245.44 |  | 0
| 473005 | Gear Backlash Adjustment Tool | 153.55 |  | 0
| 473010 | Stud Installer | 314.25 |  | 0
| 494448 | Valve Guide Pilot | 848.79 |  | 0
| 494487 | Seat Grinding Stone | 100.54 |  | 0
| 494498 | Piston Pin Retaining Clip Plier | 201.33 |  | 0
| 473033 | Camshaft Gear Adjusting Tool | 236.33 |  | 0
| 473034 | Camshaft Gear Pump Kit | 5061.5 |  | 0
| 472082 | Turbocharger Water Connection Wrench | 292.3 |  | 0
| 494421 | Spark Plug Gapping Tool | 66.33 |  | 0
| 475006 | Spark Plug Spreading Tool | 73.54 |  | 0
| 475035 | Socket Extension | 46.18 |  | 0
| 475037 | Spark Plug Wrench | 139.59 |  | 0
| 475065 | Spark Plug Thread and Seat Cleaner (18 mm / 13/16 in. Reach) | 43.26 |  | 0
| 494087 | Spark Plug Thread and Seat Cleaner (18 mm / 1/2 in. Reach) | 43.74 |  | 0
| 495350 | Spark Plug Sleeve Seat Resurfacer | 2210.49 |  | 0
| 475075 | Spark Plug Extension Puller | 95.09 |  | 0
| 475077 | Ignition Analyzer | 2413.1 |  | 0
| 475031 | Torquing Device | 179.84 |  | 0
| 475073A | Infrared Thermometer | 2260.29 |  | 0
| 475007 | Oxygen Analyzer – 110V | 4423.65 |  | 0
| 475032 | CEC Ignition Tester | 316.2 |  | 0
| 494357 | Oxygen Analyzer – 110V | 2996.17 |  | 0
| 475068 | Oxygen Analyzer – 220V | 3224 |  | 0
| 475069 | Oxygen Analyzer – 220V | 4735 |  | 0
| 494346 | Exhaust Probe – 5-1/2 in. | 22.41 |  | 0
| 494345 | Exhaust Probe – 9 in. | 49.3 |  | 0
| 494360 | Exhaust Analyzer Accessory Kit | 5473.5 |  | 0
| 475015 | Filters | 252.35 |  | 0
| 475076 | Deluxe Engine Borescope Kit | 19397.49 |  | 0
| 475023 | Light Source | 2525.39 |  | 0
| 475022 | DC Battery Pack | 865.82 |  | 0
| 475072 | Smart Manometer | 3420.53 |  | 0
| 475038 | Pi Tape | 354.22 |  | 0
| 475039 | Oxygen Sensor Socket | 78.04 |  | 0
| 475064 | Digital Thermometer | 638.19 |  | 0
| 494215 | Compression Tester | 282.03 |  | 0
| 494227 | Timing Light – 110V | 20160.61 |  | 0
| 475071 | Timing Light – 220V | 7026.26 |  | 0
| 494258 | Slack Tube Manometer | 161.17 |  | 0
| 495564 | Depth Gauge Kit | 800.97 |  | 0
| 494272 | Torque Wrench | 1894.44 |  | 0
| 494273 | Torque Wrench | 721.01 |  | 0
| 475019 | Torque Wrench Kit and Case | 3468.76 |  | 0
| 494276 | Hand-Held Digital Tachometer | 668.01 |  | 0
| 475070 | Valve Seat Grinder (220V, 50Hz) | 9064.74 |  | 0
| 494277 | Valve Seat Grinder (110V, 60Hz) | 12837.4 |  | 0
| 494278 | Valve Seat Dial Gauge | 1596.86 |  | 0
| 494288 | Dial Indicator Kit | 217.14 |  | 0
| 489698 | Crankshaft Deflection Gauge | 11682.21 |  | 0
| 494292 | Crankshaft Deflection Gauge | 1554.52 |  | 0
| 475078 | Hand-Held Oscilloscope | 538.04 |  | 0
| 495229 | Generator Alignment | 5189.61 |  | 0
| 494385 | Seal Removal Tool | 103.26 |  | 0
| 494498 | Piston Pin Snap Ring Pliers | 201.33 |  | 0
0

## 16V275GL Plus
Waukesha Kits MSA Model - 16V275GL Plus Suggested User Pricing
| CP = Channel Partner; WAU = GE Waukesha | [14 empty] | #REF!
Note: Costs for local 3rd party rework including Camshaft, Crankshaft, Turbo and Conn Rod rework are not included.
| Units | 1
| CP Discount off User Price | 0%
[6 empty] | Total MSA Price to End User | Price/Unit
[6 empty] | 1059754.0078 | 1059754.0078
| SERVICE | HOURS | Service Intervals per engine | Total Service Intervals
| A Planned Service | 4000 | 18 | 18
| B Planned Service | 8000 | 9 | 9
| C Planned Service | 16000 | 4 | 4
| D Planned Service | 24000 | 3 | 3
| E Top End Overhaul | 36000 | 2 | 2
| F Bottom End Overhaul | 72000 | 1 | 1
| G Emergency Spares | Emergency Spares | 1 | 1
| Engine Model | Engine Qty | Type of Service | Interval | Part Number | Description | Qty | Total Qty | User Pricing | Extended User Pricing | Interval User Price Total | User Discounted Price each | Extended User Discounted Price | Discounted User Interval Price | MSA Price to end user
| 12V275GL Plus | 1 | A Planned Service | 4000 | 211665D | Kit, Admission Valve Repair | 16 | 16 | 300 | 25200 | 43654.352 | 300 | 4800 | 8193.4044 | 147481.2792
| 12V275GL Plus | 1 | A Planned Service | 4000 | 296178 | O Ring Silicone | 16 | 16 | 1.54 | 129.36 |  | 1.54 | 24.64
| 12V275GL Plus | 1 | A Planned Service | 4000 | 325195A | Centrifugal Filter Paper (1 of 25 pak) | 0.04 | 0.04 | 293.61 | 82.212 |  | 293.61 | 11.7444
| 12V275GL Plus | 1 | A Planned Service | 4000 | 69919D | Plug, Spark 13/16 Reach | 16 | 16 | 157.14 | 17400 |  | 157.14 | 2514.24
| 12V275GL Plus | 1 | A Planned Service | 4000 | 294093L | Spiral gasket | 4 | 4 | 34.02 | 136.08 |  | 34.02 | 136.08
| 12V275GL Plus | 1 | A Planned Service | 4000 | 296105 | Wastegate butterfly bolt | 4 | 4 | 61.8 | 247.2 |  | 61.8 | 247.2
| 12V275GL Plus | 1 | A Planned Service | 4000 | B4171C | Expansion plug | 2 | 2 | 7.93 | 15.86 |  | 7.93 | 15.86
| 12V275GL Plus | 1 | A Planned Service | 4000 | 740011 | Boot, Spark Plug | 16 | 16 | 5.19 | 83.04 |  | 5.19 | 83.04
| 12V275GL Plus | 1 | A Planned Service | 4000 | 209365 | Pad, Prefilter | 6 | 6 | 29.14 | 174.84 |  | 29.14 | 174.84
| 12V275GL Plus | 1 | A Planned Service | 4000 | 199395B | Lube Oil Filter | 6 | 6 | 30.96 | 185.76 |  | 30.96 | 185.76
| 12V275GL Plus | 1 | B Planned Service | 8000 | A740127 | Sensor, Nox Asm | 1 | 1 | 3581.66 | 3581.66 | 9091.01 | 3581.66 | 3581.66 | 9091.01 | 81819.09
| 12V275GL Plus | 1 | B Planned Service | 8000 | 209992K | O-Ring | 16 | 16 | 4.02 | 64.32 |  | 4.02 | 64.32
| 12V275GL Plus | 1 | B Planned Service | 8000 | 211670C | O-Ring | 16 | 16 | 32.06 | 512.96 |  | 32.06 | 512.96
| 12V275GL Plus | 1 | B Planned Service | 8000 | 292679 | O-Ring | 36 | 36 | 0.35 | 12.6 |  | 0.35 | 12.6
| 12V275GL Plus | 1 | B Planned Service | 8000 | 295387A | O-Ring | 36 | 36 | 3.39 | 122.04 |  | 3.39 | 122.04
| 12V275GL Plus | 1 | B Planned Service | 8000 | 295388A | O-Ring | 36 | 36 | 2.61 | 93.96 |  | 2.61 | 93.96
| 12V275GL Plus | 1 | B Planned Service | 8000 | 295389C | O-Ring | 36 | 36 | 5.54 | 199.44 |  | 5.54 | 199.44
| 12V275GL Plus | 1 | B Planned Service | 8000 | 209364 | Element, air filter | 6 | 6 | 407.14 | 2442.84 |  | 407.14 | 2442.84
| 12V275GL Plus | 1 | B Planned Service | 8000 | 295828 | Washer, Pre-Chamber | 16 | 16 | 3.06 | 48.96 |  | 3.06 | 48.96
| 12V275GL Plus | 1 | B Planned Service | 8000 | 295828C | Washer, Ignitor Sleeve | 16 | 16 | 1.69 | 27.04 |  | 1.69 | 27.04
| 12V275GL Plus | 1 | B Planned Service | 8000 | 295478C | Prechamber cup | 16 | 16 | 111.17 | 1778.72 |  | 111.17 | 1778.72
| 12V275GL Plus | 1 | B Planned Service | 8000 | 325197A | Centrifugal Filter Seal Kit | 1 | 1 | 206.47 | 206.47 |  | 206.47 | 206.47
| 12V275GL Plus | 1 | C Planned Service | 16000 | 290230A | Gasket, Valve Cover | 16 | 16 | 16.12 | 257.92 | 60377.99 | 16.12 | 257.92 | 60377.99 | 241511.96
| 12V275GL Plus | 1 | C Planned Service | 16000 | 214046B | Actuator, wastegate & bypass | 2 | 2 | 8224.29 | 16448.58 |  | 8224.29 | 16448.58
| 12V275GL Plus | 1 | C Planned Service | 16000 | 296515 | Actuator, Throttle | 1 | 1 | 19124.86 | 19124.86 |  | 19124.86 | 19124.86
| 12V275GL Plus | 1 | C Planned Service | 16000 | A296064K | Extension Asm. | 16 | 16 | 60.5 | 968 |  | 60.5 | 968
| 12V275GL Plus | 1 | C Planned Service | 16000 | A296078K | Butterfly Valve Asm, 3 in LB | 1 | 1 | 7828.69 | 7828.69 |  | 7828.69 | 7828.69
| 12V275GL Plus | 1 | C Planned Service | 16000 | AC740502E | Actuator assy. Gas, reg. | 1 | 1 | 6861.43 | 6861.43 |  | 6861.43 | 6861.43
| 12V275GL Plus | 1 | C Planned Service | 16000 | C296078K | Butterfly Valve Asm, 3 in RB | 1 | 1 | 8141.41 | 8141.41 |  | 8141.41 | 8141.41
| 12V275GL Plus | 1 | C Planned Service | 16000 | 490099 | Kit, Repair Fisher 1098 295491C | 1 | 1 | 747.1 | 747.1 |  | 747.1 | 747.1
| 12V275GL Plus | 1 | D Planned Service | 24000 | 294093X | Gasket, Inlet elbow | 2 | 2 | 88.89 | 177.78 | 435.8 | 88.89 | 177.78 | 435.8 | 1307.4
| 12V275GL Plus | 1 | D Planned Service | 24000 | 296318 | O-ring | 2 | 2 | 31.52 | 63.04 |  | 31.52 | 63.04
| 12V275GL Plus | 1 | D Planned Service | 24000 | 3337273 | O-ring | 2 | 2 | 26.23 | 52.46 |  | 26.23 | 52.46
| 12V275GL Plus | 1 | D Planned Service | 24000 | 291617 | Washer copper | 2 | 2 | 6.78 | 13.56 |  | 6.78 | 13.56
| 12V275GL Plus | 1 | D Planned Service | 24000 | 296244C | Gasket, Intercooler / turbo | 2 | 2 | 32.96 | 65.92 |  | 32.96 | 65.92
| 12V275GL Plus | 1 | D Planned Service | 24000 | 296318 | O-ring | 2 | 2 | 31.52 | 63.04 |  | 31.52 | 63.04
| 12V275GL Plus | 1 | E Top End Overhaul | 36000 | G-979-295 | Gskt, Valve Ovrhl, | 1 | 1 | 6244.66 | 6244.66 | 65958.6729 | 6244.66 | 6244.66 | 65958.6729 | 131917.3457
| 12V275GL Plus | 1 | E Top End Overhaul | 36000 | A296140G | Housing asm., butterfly valve, 3 in. | 1 | 1 | 1038.37 | 1038.37 |  | 1038.37 | 1038.37
| 12V275GL Plus | 1 | E Top End Overhaul | 36000 | A296140E | Housing asm., butterfly valve, 3 in. | 1 | 1 | 1656.43 | 1656.43 |  | 1656.43 | 1656.43
| 12V275GL Plus | 1 | E Top End Overhaul | 36000 | G-960-304 | Pump, kit HE280060A | 1 | 1 | 3781.63 | 3781.63 |  | 3781.63 | 3781.63
| 12V275GL Plus | 1 | E Top End Overhaul | 36000 | G-960-306 | Pump, kit, J.W. JA280060A | 1 | 1 | 4323.3429 | 4323.3429 |  | 4323.3429 | 4323.3429
| 12V275GL Plus | 1 | E Top End Overhaul | 36000 | G-936-1031 | Valve O/H KIT, ATGL | 16 | 16 | 3057.14 | 48914.24 |  | 3057.14 | 48914.24
| 12V275GL Plus | 1 | F Bottom End Overhaul | 72000 | 153610 | Seal, Thermostat | 4 | 4 | 7.57 | 30.28 | 344348.35 | 7.57 | 30.28 | 344348.35 | 344348.35
| 12V275GL Plus | 1 | F Bottom End Overhaul | 72000 | 209992G | O-Ring | 4 | 4 | 4.47 | 17.88 |  | 4.47 | 17.88
| 12V275GL Plus | 1 | F Bottom End Overhaul | 72000 | 211887 | Thermostat 160 F | 4 | 4 | 42.5 | 170 |  | 42.5 | 170
| 12V275GL Plus | 1 | F Bottom End Overhaul | 72000 | 280008 | Bearing, Piston Pin AT | 16 | 16 | 499.07 | 7985.12 |  | 499.07 | 7985.12
| 12V275GL Plus | 1 | F Bottom End Overhaul | 72000 | 280029B | Bearing, Idler Gear | 6 | 6 | 463.4 | 2780.4 |  | 463.4 | 2780.4
| 12V275GL Plus | 1 | F Bottom End Overhaul | 72000 | 287000 | Ring, Cyl. Head Sealing, AT27 | 16 | 16 | 43.5 | 696 |  | 43.5 | 696
| 12V275GL Plus | 1 | F Bottom End Overhaul | 72000 | 287230C | Liner, Cylinder | 16 | 16 | 3190.16 | 51042.56 |  | 3190.16 | 51042.56
| 12V275GL Plus | 1 | F Bottom End Overhaul | 72000 | 287304 | Piston, 9:1 AT27 | 16 | 16 | 7114.7 | 113835.2 |  | 7114.7 | 113835.2
| 12V275GL Plus | 1 | F Bottom End Overhaul | 72000 | 290216A | Sleeve, Water Guide AT27 | 64 | 64 | 36.07 | 2308.48 |  | 36.07 | 2308.48
| 12V275GL Plus | 1 | F Bottom End Overhaul | 72000 | 290221C | O-ring, Water Guide Sleeve | 128 | 128 | 2.19 | 280.32 |  | 2.19 | 280.32
| 12V275GL Plus | 1 | F Bottom End Overhaul | 72000 | 290292 | Rocker Arm Tappet Ball | 36 | 36 | 51.17 | 1842.12 |  | 51.17 | 1842.12
| 12V275GL Plus | 1 | F Bottom End Overhaul | 72000 | 290294A | Ball, Cap | 64 | 64 | 58.69 | 3756.16 |  | 58.69 | 3756.16
| 12V275GL Plus | 1 | F Bottom End Overhaul | 72000 | 290295A | Rocker Arm Cap Ball | 64 | 64 | 46.66 | 2986.24 |  | 46.66 | 2986.24
| 12V275GL Plus | 1 | F Bottom End Overhaul | 72000 | 290298 | Rocker Arm Ball Adj. Screw | 128 | 128 | 40.63 | 5200.64 |  | 40.63 | 5200.64
| 12V275GL Plus | 1 | F Bottom End Overhaul | 72000 | 290347 | Ring, Piston Pin Retaining, AT | 32 | 32 | 5.91 | 189.12 |  | 5.91 | 189.12
| 12V275GL Plus | 1 | F Bottom End Overhaul | 72000 | 290371C | Roller, Rocker Arm | 32 | 32 | 80.67 | 2581.44 |  | 80.67 | 2581.44
| 12V275GL Plus | 1 | F Bottom End Overhaul | 72000 | 290372B | Bearing, Cam Rocker Arm | 32 | 32 | 101.23 | 3239.36 |  | 101.23 | 3239.36
| 12V275GL Plus | 1 | F Bottom End Overhaul | 72000 | 291140B | Damper, Vibration | 1 | 1 | 25949.59 | 25949.59 |  | 25949.59 | 25949.59
| 12V275GL Plus | 1 | F Bottom End Overhaul | 72000 | 295827B | O-Ring, Cyl Liner AT27 (2&3) | 32 | 32 | 167.57 | 5362.24 |  | 167.57 | 5362.24
| 12V275GL Plus | 1 | F Bottom End Overhaul | 72000 | 295827C | O-Ring, Cyl. Liner AT27 (1) | 16 | 16 | 100.54 | 1608.64 |  | 100.54 | 1608.64
| 12V275GL Plus | 1 | F Bottom End Overhaul | 72000 | 296582 | GASKET | 1 | 1 | 85.37 | 85.37 |  | 85.37 | 85.37
| 12V275GL Plus | 1 | F Bottom End Overhaul | 72000 | 305169S | ROD END, M8 RH | 1 | 1 | 73.1 | 73.1 |  | 73.1 | 73.1
| 12V275GL Plus | 1 | F Bottom End Overhaul | 72000 | 305169T | ROD END, M8 LH | 1 | 1 | 88.33 | 88.33 |  | 88.33 | 88.33
| 12V275GL Plus | 1 | F Bottom End Overhaul | 72000 | 305169W | Rod End, M12 RH | 4 | 4 | 97.46 | 389.84 |  | 97.46 | 389.84
| 12V275GL Plus | 1 | F Bottom End Overhaul | 72000 | 305169X | Rod End, M12 LH | 2 | 2 | 94.11 | 188.22 |  | 94.11 | 188.22
| 12V275GL Plus | 1 | F Bottom End Overhaul | 72000 | 489056 | Kit, Thermostat Repair Aux AT 8 | 1 | 1 | 441.34 | 441.34 |  | 441.34 | 441.34
| 12V275GL Plus | 1 | F Bottom End Overhaul | 72000 | G-900-1061 | Overhaul Gasket, | 1 | 1 | 16881.3 | 16881.3 |  | 16881.3 | 16881.3
| 12V275GL Plus | 1 | F Bottom End Overhaul | 72000 | G-907-237 | Sgl. Piston Rings, AT27 | 16 | 16 | 559.24 | 8947.84 |  | 559.24 | 8947.84
| 12V275GL Plus | 1 | F Bottom End Overhaul | 72000 | G-918-346 | Main Bearing, | 1 | 1 | 9551.24 | 9551.24 |  | 9551.24 | 9551.24
| 12V275GL Plus | 1 | F Bottom End Overhaul | 72000 | A280110S | Bearing, Conn. Rod | 16 | 16 | 741.13 | 11858.08 |  | 741.13 | 11858.08
| 12V275GL Plus | 1 | F Bottom End Overhaul | 72000 | A287006A | Asm., Pistom Pin AT27 | 16 | 16 | 3021.04 | 48336.64 |  | 3021.04 | 48336.64
| 12V275GL Plus | 1 | F Bottom End Overhaul | 72000 | A290373C | Shaft, Rocker Arm Roller | 32 | 32 | 140 | 4480 |  | 140 | 4480
| 12V275GL Plus | 1 | F Bottom End Overhaul | 72000 | G-903-167 | Thermostat, Kit | 1 | 1 | 626.69 | 626.69 |  | 626.69 | 626.69
| 12V275GL Plus | 1 | F Bottom End Overhaul | 72000 | G-980-170 | Oil Pump Repair, AT 12V GL NA280080 | 1 | 1 | 10538.57 | 10538.57 |  | 10538.57 | 10538.57
| 12V275GL Plus | 1 | G Emergency Spares |  | 209992K | O-Ring | 2 | 2 | 4.02 | 8.04 | 111368.5829 | 4.02 | 8.04 | 111368.5829 | 111368.5829
| 12V275GL Plus | 1 | G Emergency Spares |  | 211665D | Kit, Admission Valve Repair | 2 | 2 | 300 | 600 |  | 300 | 600
| 12V275GL Plus | 1 | G Emergency Spares |  | 211670C | O-Ring | 2 | 2 | 32.06 | 64.12 |  | 32.06 | 64.12
| 12V275GL Plus | 1 | G Emergency Spares |  | 214046B | Actuator, Bypass | 1 | 1 | 8224.29 | 8224.29 |  | 8224.29 | 8224.29
| 12V275GL Plus | 1 | G Emergency Spares |  | 287000 | Ring, Cyl. Head Sealing, AT27 | 1 | 1 | 43.5 | 43.5 |  | 43.5 | 43.5
| 12V275GL Plus | 1 | G Emergency Spares |  | 287230C | Liner, Cylinder | 1 | 1 | 3190.16 | 3190.16 |  | 3190.16 | 3190.16
| 12V275GL Plus | 1 | G Emergency Spares |  | 287304 | Piston, 9:1 AT27 | 1 | 1 | 7114.7 | 7114.7 |  | 7114.7 | 7114.7
| 12V275GL Plus | 1 | G Emergency Spares |  | 290221C | O-ring, Water Guide Sleeve | 8 | 8 | 2.19 | 17.52 |  | 2.19 | 17.52
| 12V275GL Plus | 1 | G Emergency Spares |  | 290347 | Ring, Piston Pin Retaining, AT | 2 | 2 | 5.91 | 11.82 |  | 5.91 | 11.82
| 12V275GL Plus | 1 | G Emergency Spares |  | 292679 | O-Ring | 4 | 4 | 0.35 | 1.4 |  | 0.35 | 1.4
| 12V275GL Plus | 1 | G Emergency Spares |  | 292843 | O-Ring, Ignition Coil, AT | 6 | 6 | 0.93 | 5.58 |  | 0.93 | 5.58
| 12V275GL Plus | 1 | G Emergency Spares |  | 295387A | O-Ring | 4 | 4 | 3.39 | 13.56 |  | 3.39 | 13.56
| 12V275GL Plus | 1 | G Emergency Spares |  | 295388A | O-Ring | 4 | 4 | 2.61 | 10.44 |  | 2.61 | 10.44
| 12V275GL Plus | 1 | G Emergency Spares |  | 295389C | O-Ring | 4 | 4 | 5.54 | 22.16 |  | 5.54 | 22.16
| 12V275GL Plus | 1 | G Emergency Spares |  | 295602E | Connector, Prechamber Supply | 2 | 2 | 133.26 | 266.52 |  | 133.26 | 266.52
| 12V275GL Plus | 1 | G Emergency Spares |  | 295827B | O-Ring, Cyl Liner AT27 (2&3) | 2 | 2 | 167.57 | 335.14 |  | 167.57 | 335.14
| 12V275GL Plus | 1 | G Emergency Spares |  | 295827C | O-Ring, Cyl. Liner AT27 (1) | 1 | 1 | 100.54 | 100.54 |  | 100.54 | 100.54
| 12V275GL Plus | 1 | G Emergency Spares |  | 295828 | Washer, Pre-Chamber | 2 | 2 | 3.06 | 6.12 |  | 3.06 | 6.12
| 12V275GL Plus | 1 | G Emergency Spares |  | 295828C | Washer, Ignitor Sleeve | 2 | 2 | 1.69 | 3.38 |  | 1.69 | 3.38
| 12V275GL Plus | 1 | G Emergency Spares |  | 295844G | Magnetic Pickup | 1 | 1 | 248.09 | 248.09 |  | 248.09 | 248.09
| 12V275GL Plus | 1 | G Emergency Spares |  | 296515 | Actuator, Throttle & Wastegate | 1 | 1 | 19124.86 | 19124.86 |  | 19124.86 | 19124.86
| 12V275GL Plus | 1 | G Emergency Spares |  | 69957 | Ignition Coil Flange Mount W/Lead | 2 | 2 | 471.15 | 942.3 |  | 471.15 | 942.3
| 12V275GL Plus | 1 | G Emergency Spares |  | A740124 | Transducer asm. Press, Intake mfl | 1 | 1 | 642.37 | 642.37 |  | 642.37 | 642.37
| 12V275GL Plus | 1 | G Emergency Spares |  | 740822B | Module-Diag,IGN PWR(IPM-D) | 1 | 1 | 3615.17 | 3615.17 |  | 3615.17 | 3615.17
| 12V275GL Plus | 1 | G Emergency Spares |  | A740118 | Transducer, Pressure, Oil | 1 | 1 | 582.62 | 582.62 |  | 582.62 | 582.62
| 12V275GL Plus | 1 | G Emergency Spares |  | A740120 | Thermistor, oil, water, intake | 1 | 1 | 370.41 | 370.41 |  | 370.41 | 370.41
| 12V275GL Plus | 1 | G Emergency Spares |  | 740825 | ECU | 1 | 1 | 11287.14 | 11287.14 |  | 11287.14 | 11287.14
| 12V275GL Plus | 1 | G Emergency Spares |  | G-907-237 | Sgl. Piston Rings, AT27 | 1 | 1 | 559.24 | 559.24 |  | 559.24 | 559.24
| 12V275GL Plus | 1 | G Emergency Spares |  | G-977-65 | Gasket, Sgl. Hd., AT27GL | 1 | 1 | 382.64 | 382.64 |  | 382.64 | 382.64
| 12V275GL Plus | 1 | G Emergency Spares |  | A287006A | ASM, PISTON PIN AT27 | 1 | 1 | 3021.04 | 3021.04 |  | 3021.04 | 3021.04
| 12V275GL Plus | 1 | G Emergency Spares |  | A296064K | Extension Asm. | 2 | 2 | 60.5 | 121 |  | 60.5 | 121
| 12V275GL Plus | 1 | G Emergency Spares |  | K740128 | Module, NOx | 1 | 1 | 4349.57 | 4349.57 |  | 4349.57 | 4349.57
| 12V275GL Plus | 1 | G Emergency Spares |  | AC740502E | Actuator assy. Gas regulator | 1 | 1 | 6861.43 | 6861.43 |  | 6861.43 | 6861.43
| 12V275GL Plus | 1 | G Emergency Spares |  | AD287002A | Head Asm., Cyl. | 1 | 1 | 11342.4 | 11342.4 |  | 11342.4 | 11342.4
| 12V275GL Plus | 1 | G Emergency Spares |  | 490099 | Kit, Repair Fisher 1098 295491C | 1 | 1 | 747.1 | 747.1 |  | 747.1 | 747.1
| 12V275GL Plus | 1 | G Emergency Spares |  | G-936-1031 | Valve O/H Kit, ATGL | 1 | 1 | 3057.14 | 3057.14 |  | 3057.14 | 3057.14
| 12V275GL Plus | 1 | G Emergency Spares |  | A296078K | Butterfly Valve Asm, 3 in LB | 1 | 1 | 7828.69 | 7828.69 |  | 7828.69 | 7828.69
| 12V275GL Plus | 1 | G Emergency Spares |  | C296078K | Butterfly Valve Asm, 3 in RB | 1 | 1 | 8141.41 | 8141.41 |  | 8141.41 | 8141.41
| 12V275GL Plus | 1 | G Emergency Spares |  | G-960-304 | Pump, Kit | 1 | 1 | 3781.63 | 3781.63 |  | 3781.63 | 3781.63
* | 12V275GL Plus | 1 | G Emergency Spares |  | G-960-306 | Pump, Kit JW | 1 | 1 | 4323.3429 | 4323.3429 |  | 4323.3429 | 4323.3429

## 16V275GL Plus Schedule-Customer
16V275GL Plus Service Schedule with Inflation-User Price for End Customer
* |  |  | Units | 1
|  |  | Discount off User Price | 0%
[8 empty] | Inflation per year |  | yearly inflation
|  |  |  | 4000 | 8000 | 16000 | 24000 | 36000 | 72000 | 0%
| Commissioning date | Percent up time | Year | Expense per service interval in US $s and is subject to change without notice
| 2018-06-01 | 95% | 2018 | 8193.4044 | 9091.01 | 60377.99 | 435.8 | 65958.6729 | 344348.35
|  |  | 2019 | 8193.4044 | 9091.01 | 60377.99 | 435.8 | 65958.6729 | 344348.35
|  |  | 2020 | 8193.4044 | 9091.01 | 60377.99 | 435.8 | 65958.6729 | 344348.35
|  |  | 2021 | 8193.4044 | 9091.01 | 60377.99 | 435.8 | 65958.6729 | 344348.35
|  |  | 2022 | 8193.4044 | 9091.01 | 60377.99 | 435.8 | 65958.6729 | 344348.35
|  |  | 2023 | 8193.4044 | 9091.01 | 60377.99 | 435.8 | 65958.6729 | 344348.35
|  |  | 2024 | 8193.4044 | 9091.01 | 60377.99 | 435.8 | 65958.6729 | 344348.35
|  |  | 2025 | 8193.4044 | 9091.01 | 60377.99 | 435.8 | 65958.6729 | 344348.35
|  |  | 2026 | 8193.4044 | 9091.01 | 60377.99 | 435.8 | 65958.6729 | 344348.35
|  |  | 2027 | 8193.4044 | 9091.01 | 60377.99 | 435.8 | 65958.6729 | 344348.35
|  |  | 2028 | 8193.4044 | 9091.01 | 60377.99 | 435.8 | 65958.6729 | 344348.35
|  |  | 2029 | 8193.4044 | 9091.01 | 60377.99 | 435.8 | 65958.6729 | 344348.35
|  |  | 2030 | 8193.4044 | 9091.01 | 60377.99 | 435.8 | 65958.6729 | 344348.35
|  |  | 2031 | 8193.4044 | 9091.01 | 60377.99 | 435.8 | 65958.6729 | 344348.35
|  |  | 2032 | 8193.4044 | 9091.01 | 60377.99 | 435.8 | 65958.6729 | 344348.35
|  |  | 2033 | 8193.4044 | 9091.01 | 60377.99 | 435.8 | 65958.6729 | 344348.35
|  |  | 2034 | 8193.4044 | 9091.01 | 60377.99 | 435.8 | 65958.6729 | 344348.35
|  |  | 2035 | 8193.4044 | 9091.01 | 60377.99 | 435.8 | 65958.6729 | 344348.35
|  |  |  | Prior to start date Emergency Parts stock: | [5 empty] | 111368.5829
| Estimated Service Interval Date | Year | Operating hours | A Planned Service | B Planned Service | C Planned Service | D Planned Service | E Top End Overhaul | F Bottom End Overhaul
| 2018-08-27 17:16 | 2018 | 2000 | 0 | 0 | 0 | 0 | 0 | 0
| 2018-11-23 10:32 | 2018 | 4000 | 8193.4044 | 0 | 0 | 0 | 0 | 0
| 2019-02-19 03:47 | 2019 | 6000 | 0 | 0 | 0 | 0 | 0 | 0
| 2019-05-17 21:03 | 2019 | 8000 | 8193.4044 | 9091.01 | 0 | 0 | 0 | 0
| 2019-08-13 14:19 | 2019 | 10000 | 0 | 0 | 0 | 0 | 0 | 0
| 2019-11-09 07:35 | 2019 | 12000 | 8193.4044 | 0 | 0 | 0 | 0 | 0
| 2020-02-05 00:51 | 2020 | 14000 | 0 | 0 | 0 | 0 | 0 | 0
| 2020-05-02 18:06 | 2020 | 16000 | 8193.4044 | 9091.01 | 60377.99 | 0 | 0 | 0
| 2020-07-29 11:22 | 2020 | 18000 | 0 | 0 | 0 | 0 | 0 | 0
| 2020-10-25 04:38 | 2020 | 20000 | 8193.4044 | 0 | 0 | 0 | 0 | 0
| 2021-01-20 21:54 | 2021 | 22000 | 0 | 0 | 0 | 0 | 0 | 0
| 2021-04-18 15:09 | 2021 | 24000 | 8193.4044 | 9091.01 | 0 | 435.8 | 0 | 0
| 2021-07-15 08:25 | 2021 | 26000 | 0 | 0 | 0 | 0 | 0 | 0
| 2021-10-11 01:41 | 2021 | 28000 | 8193.4044 | 0 | 0 | 0 | 0 | 0
| 2022-01-06 18:57 | 2022 | 30000 | 0 | 0 | 0 | 0 | 0 | 0
| 2022-04-04 12:13 | 2022 | 32000 | 8193.4044 | 9091.01 | 60377.99 | 0 | 0 | 0
| 2022-07-01 05:28 | 2022 | 34000 | 0 | 0 | 0 | 0 | 0 | 0
| 2022-09-26 22:44 | 2022 | 36000 | 8193.4044 | 0 | 0 | 0 | 65958.6729 | 0
| 2022-12-23 16:00 | 2022 | 38000 | 0 | 0 | 0 | 0 | 0 | 0
| 2023-03-21 09:16 | 2023 | 40000 | 8193.4044 | 9091.01 | 0 | 0 | 0 | 0
| 2023-06-17 02:32 | 2023 | 42000 | 0 | 0 | 0 | 0 | 0 | 0
| 2023-09-12 19:47 | 2023 | 44000 | 8193.4044 | 0 | 0 | 0 | 0 | 0
| 2023-12-09 13:03 | 2023 | 46000 | 0 | 0 | 0 | 0 | 0 | 0
* | 2024-03-06 06:19 | 2024 | 48000 | 8193.4044 | 9091.01 | 60377.99 | 435.8 | 0 | 0
| 2024-06-01 23:35 | 2024 | 50000 | 0 | 0 | 0 | 0 | 0 | 0
| 2024-08-28 16:51 | 2024 | 52000 | 8193.4044 | 0 | 0 | 0 | 0 | 0
| 2024-11-24 10:06 | 2024 | 54000 | 0 | 0 | 0 | 0 | 0 | 0
| 2025-02-20 03:22 | 2025 | 56000 | 8193.4044 | 9091.01 | 0 | 0 | 0 | 0
| 2025-05-18 20:38 | 2025 | 58000 | 0 | 0 | 0 | 0 | 0 | 0
| 2025-08-14 13:54 | 2025 | 60000 | 8193.4044 | 0 | 0 | 0 | 0 | 0
| 2025-11-10 07:09 | 2025 | 62000 | 0 | 0 | 0 | 0 | 0 | 0
| 2026-02-06 00:25 | 2026 | 64000 | 8193.4044 | 9091.01 | 60377.99 | 0 | 0 | 0
| 2026-05-04 17:41 | 2026 | 66000 | 0 | 0 | 0 | 0 | 0 | 0
| 2026-07-31 10:57 | 2026 | 68000 | 8193.4044 | 0 | 0 | 0 | 0 | 0
| 2026-10-27 04:13 | 2026 | 70000 | 0 | 0 | 0 | 0 | 0 | 0
| 2027-01-22 21:28 | 2027 | 72000 | 8193.4044 | 9091.01 | 0 | 435.8 | 65958.6729 | 344348.35
|  |  | Service intervals: | 18 | 9 | 4 | 3 | 2 | 1
|  | 8193.4044 | 2018 | 8193.4044 | 0 | 0 | 0 | 0 | 0 | Service and Top End Overhaul: | 297255.1325
|  | 25477.8188 | 2019 | 16386.8088 | 9091.01 | 0 | 0 | 0 | 0 | Total Service and Overhaul: | 948385.4249
|  | 85855.8088 | 2020 | 16386.8088 | 9091.01 | 60377.99 | 0 | 0 | 0
|  | 25913.6188 | 2021 | 16386.8088 | 9091.01 | 0 | 435.8 | 0 | 0 | Total Emergency stock, Service and Overhaul: | 1059754.0078
|  | 151814.4817 | 2022 | 16386.8088 | 9091.01 | 60377.99 | 0 | 65958.6729 | 0
|  | 25477.8188 | 2023 | 16386.8088 | 9091.01 | 0 | 0 | 0 | 0
|  | 86291.6088 | 2024 | 16386.8088 | 9091.01 | 60377.99 | 435.8 | 0 | 0
|  | 25477.8188 | 2025 | 16386.8088 | 9091.01 | 0 | 0 | 0 | 0
|  | 85855.8088 | 2026 | 16386.8088 | 9091.01 | 60377.99 | 0 | 0 | 0
|  | 428027.2373 | 2027 | 8193.4044 | 9091.01 | 0 | 435.8 | 65958.6729 | 344348.35
|  | 0 | 2028 | 0 | 0 | 0 | 0 | 0 | 0
948385.4249
334872.4828
334872.4828
Formulas:
Commissioning date = ([Year]/(24*C8))+B8